## Project 11 Interpolated
Draining of straight walled oil tank through horizontal pipe
Data taken electronically, Oct 10 1998
Glass pipe | Length of pipe |  | 1.055 | m | h int | Interpolated data
| Radius of pipe |  | 0.0081 | m | h corr | Height corrected for center level of pipe
Glass tank | Radius of tank |  | 0.1 | m
| Density of fluid |  | 915 | kg/m^3
| Correction for height |  | 0.012 | m
Time / s | h raw / m | Time / s | h int / m | h corr / m
0 | 0.34 | 0 | 0.34 | 0.328
1.19 | 0.34 | 1 | 0.34 | 0.328
2.19 | 0.34 | 2 | 0.34 | 0.328
3.19 | 0.34 | 3 | 0.34 | 0.328
4.19 | 0.34 | 4 | 0.34 | 0.328
5.19 | 0.34 | 5 | 0.34 | 0.328
6.19 | 0.34 | 6 | 0.34 | 0.328
7.19 | 0.34 | 7 | 0.34 | 0.328
8.2 | 0.34 | 8 | 0.34 | 0.328
9.2 | 0.338 | 9 | 0.3384 | 0.3264
10.2 | 0.337 | 10 | 0.3372 | 0.3252
11.26 | 0.334 | 11 | 0.33474 | 0.32274
12.2 | 0.333 | 12 | 0.33321 | 0.32121
13.24 | 0.331 | 13 | 0.33146 | 0.31946
14.23 | 0.329 | 14 | 0.32946 | 0.31746
15.22 | 0.327 | 15 | 0.32744 | 0.31544
16.21 | 0.325 | 16 | 0.32542 | 0.31342
17.19 | 0.324 | 17 | 0.32419 | 0.31219
18.18 | 0.322 | 18 | 0.32236 | 0.31036
19.17 | 0.32 | 19 | 0.32034 | 0.30834
20.27 | 0.318 | 20 | 0.31849 | 0.30649
21.26 | 0.316 | 21 | 0.31653 | 0.30453
22.25 | 0.314 | 22 | 0.31451 | 0.30251
23.24 | 0.313 | 23 | 0.31324 | 0.30124
24.22 | 0.311 | 24 | 0.31145 | 0.29945
25.21 | 0.309 | 25 | 0.30942 | 0.29742
26.42 | 0.307 | 26 | 0.30769 | 0.29569
27.52 | 0.305 | 27 | 0.30595 | 0.29395
28.51 | 0.304 | 28 | 0.30452 | 0.29252
29.61 | 0.302 | 29 | 0.30311 | 0.29111
30.71 | 0.3 | 30 | 0.30129 | 0.28929
31.69 | 0.298 | 31 | 0.29941 | 0.28741
32.79 | 0.297 | 32 | 0.29772 | 0.28572
33.89 | 0.295 | 33 | 0.29662 | 0.28462
34.88 | 0.293 | 34 | 0.29478 | 0.28278
35.81 | 0.292 | 35 | 0.29287 | 0.28087
37.08 | 0.29 | 36 | 0.2917 | 0.2797
38.07 | 0.288 | 37 | 0.29013 | 0.27813
39.05 | 0.286 | 38 | 0.28814 | 0.27614
40.04 | 0.285 | 39 | 0.2861 | 0.2741
41.03 | 0.284 | 40 | 0.28504 | 0.27304
42.24 | 0.281 | 41 | 0.28403 | 0.27203
43.34 | 0.28 | 42 | 0.2816 | 0.2696
44.33 | 0.278 | 43 | 0.28031 | 0.26831
45.43 | 0.277 | 44 | 0.27867 | 0.26667
46.52 | 0.275 | 45 | 0.27739 | 0.26539
47.51 | 0.273 | 46 | 0.27595 | 0.26395
48.61 | 0.272 | 47 | 0.27403 | 0.26203
49.71 | 0.27 | 48 | 0.27255 | 0.26055
50.7 | 0.269 | 49 | 0.27129 | 0.25929
51.8 | 0.267 | 50 | 0.26971 | 0.25771
52.9 | 0.265 | 51 | 0.26845 | 0.25645
53.88 | 0.264 | 52 | 0.26664 | 0.25464
54.98 | 0.262 | 53 | 0.2649 | 0.2529
56.08 | 0.261 | 54 | 0.26378 | 0.25178
57.07 | 0.26 | 55 | 0.26198 | 0.24998
58.17 | 0.258 | 56 | 0.26107 | 0.24907
59.27 | 0.257 | 57 | 0.26007 | 0.24807
60.26 | 0.255 | 58 | 0.25831 | 0.24631
61.35 | 0.253 | 59 | 0.25725 | 0.24525
62.45 | 0.252 | 60 | 0.25553 | 0.24353
63.44 | 0.25 | 61 | 0.25364 | 0.24164
64.54 | 0.249 | 62 | 0.25241 | 0.24041
65.64 | 0.248 | 63 | 0.25089 | 0.23889
66.63 | 0.246 | 64 | 0.24949 | 0.23749
67.73 | 0.245 | 65 | 0.24858 | 0.23658
68.82 | 0.244 | 66 | 0.24727 | 0.23527
69.81 | 0.242 | 67 | 0.24566 | 0.23366
70.91 | 0.241 | 68 | 0.24475 | 0.23275
72.01 | 0.239 | 69 | 0.24364 | 0.23164
73 | 0.238 | 70 | 0.24183 | 0.22983
73.99 | 0.237 | 71 | 0.24084 | 0.22884
74.98 | 0.235 | 72 | 0.23902 | 0.22702
75.96 | 0.234 | 73 | 0.238 | 0.226
77.17 | 0.232 | 74 | 0.23698 | 0.22498
78.27 | 0.231 | 75 | 0.23498 | 0.22298
79.26 | 0.23 | 76 | 0.23393 | 0.22193
80.36 | 0.228 | 77 | 0.23228 | 0.22028
81.46 | 0.227 | 78 | 0.23125 | 0.21925
82.45 | 0.226 | 79 | 0.23026 | 0.21826
83.54 | 0.225 | 80 | 0.22865 | 0.21665
84.64 | 0.223 | 81 | 0.22742 | 0.21542
85.63 | 0.222 | 82 | 0.22645 | 0.21445
86.73 | 0.221 | 83 | 0.2255 | 0.2135
87.83 | 0.22 | 84 | 0.22416 | 0.21216
88.82 | 0.218 | 85 | 0.22264 | 0.21064
89.92 | 0.217 | 86 | 0.22166 | 0.20966
91.01 | 0.216 | 87 | 0.22075 | 0.20875
92 | 0.214 | 88 | 0.21966 | 0.20766
93.1 | 0.213 | 89 | 0.21784 | 0.20584
94.2 | 0.212 | 90 | 0.21693 | 0.20493
95.19 | 0.211 | 91 | 0.21601 | 0.20401
96.29 | 0.209 | 92 | 0.214 | 0.202
97.39 | 0.208 | 93 | 0.21309 | 0.20109
98.37 | 0.207 | 94 | 0.21218 | 0.20018
99.47 | 0.206 | 95 | 0.21119 | 0.19919
100.57 | 0.205 | 96 | 0.20953 | 0.19753
101.56 | 0.204 | 97 | 0.20835 | 0.19635
102.66 | 0.202 | 98 | 0.20738 | 0.19538
103.76 | 0.201 | 99 | 0.20643 | 0.19443
104.75 | 0.2 | 100 | 0.20552 | 0.19352
105.84 | 0.199 | 101 | 0.20457 | 0.19257
106.94 | 0.198 | 102 | 0.2032 | 0.1912
107.93 | 0.197 | 103 | 0.20169 | 0.18969
108.86 | 0.196 | 104 | 0.20076 | 0.18876
109.03 | 0.196 | 105 | 0.19977 | 0.18777
110.13 | 0.194 | 106 | 0.19885 | 0.18685
111.12 | 0.193 | 107 | 0.19794 | 0.18594
112.11 | 0.193 | 108 | 0.19692 | 0.18492
113.09 | 0.192 | 109 | 0.196 | 0.184
114.08 | 0.19 | 110 | 0.19424 | 0.18224
115.29 | 0.189 | 111 | 0.19312 | 0.18112
116.39 | 0.188 | 112 | 0.193 | 0.181
117.38 | 0.187 | 113 | 0.19209 | 0.18009
118.48 | 0.186 | 114 | 0.19016 | 0.17816
119.58 | 0.185 | 115 | 0.18924 | 0.17724
120.56 | 0.184 | 116 | 0.18835 | 0.17635
121.66 | 0.183 | 117 | 0.18738 | 0.17538
122.76 | 0.182 | 118 | 0.18644 | 0.17444
123.75 | 0.181 | 119 | 0.18553 | 0.17353
124.85 | 0.18 | 120 | 0.18457 | 0.17257
125.95 | 0.179 | 121 | 0.1836 | 0.1716
126.94 | 0.178 | 122 | 0.18269 | 0.17069
127.87 | 0.177 | 123 | 0.18176 | 0.16976
128.03 | 0.177 | 124 | 0.18077 | 0.16877
129.13 | 0.176 | 125 | 0.17986 | 0.16786
130.12 | 0.175 | 126 | 0.17895 | 0.16695
131.22 | 0.174 | 127 | 0.17794 | 0.16594
132.32 | 0.173 | 128 | 0.177 | 0.165
133.31 | 0.172 | 129 | 0.17612 | 0.16412
134.41 | 0.171 | 130 | 0.17512 | 0.16312
135.5 | 0.17 | 131 | 0.1742 | 0.1622
136.49 | 0.169 | 132 | 0.17329 | 0.16129
137.59 | 0.168 | 133 | 0.17231 | 0.16031
138.69 | 0.168 | 134 | 0.17137 | 0.15937
139.68 | 0.166 | 135 | 0.17046 | 0.15846
140.78 | 0.165 | 136 | 0.16949 | 0.15749
141.88 | 0.165 | 137 | 0.16854 | 0.15654
142.86 | 0.164 | 138 | 0.168 | 0.156
143.96 | 0.163 | 139 | 0.16737 | 0.15537
145.06 | 0.162 | 140 | 0.16571 | 0.15371
146.05 | 0.161 | 141 | 0.165 | 0.153
146.98 | 0.16 | 142 | 0.16488 | 0.15288
147.15 | 0.16 | 143 | 0.16387 | 0.15187
148.25 | 0.159 | 144 | 0.16296 | 0.15096
149.24 | 0.158 | 145 | 0.16205 | 0.15005
150.22 | 0.157 | 146 | 0.16105 | 0.14905
151.21 | 0.157 | 147 | 0.16 | 0.148
152.2 | 0.156 | 148 | 0.15923 | 0.14723
153.41 | 0.155 | 149 | 0.15824 | 0.14624
154.51 | 0.154 | 150 | 0.15722 | 0.14522
155.5 | 0.153 | 151 | 0.157 | 0.145
156.6 | 0.152 | 152 | 0.1562 | 0.1442
157.69 | 0.152 | 153 | 0.15534 | 0.14334
158.68 | 0.151 | 154 | 0.15446 | 0.14246
159.78 | 0.15 | 155 | 0.15351 | 0.14151
160.88 | 0.149 | 156 | 0.15255 | 0.14055
161.87 | 0.148 | 157 | 0.152 | 0.14
162.97 | 0.148 | 158 | 0.15169 | 0.13969
164.07 | 0.146 | 159 | 0.15071 | 0.13871
165.05 | 0.146 | 160 | 0.1498 | 0.1378
166.15 | 0.145 | 161 | 0.14888 | 0.13688
167.25 | 0.144 | 162 | 0.148 | 0.136
168.24 | 0.144 | 163 | 0.14795 | 0.13595
169.34 | 0.142 | 164 | 0.14613 | 0.13413
170.44 | 0.142 | 165 | 0.146 | 0.134
171.43 | 0.141 | 166 | 0.14514 | 0.13314
172.52 | 0.14 | 167 | 0.14423 | 0.13223
173.62 | 0.14 | 168 | 0.144 | 0.132
174.61 | 0.139 | 169 | 0.14262 | 0.13062
175.71 | 0.138 | 170 | 0.142 | 0.13
176.81 | 0.137 | 171 | 0.14143 | 0.12943
177.8 | 0.137 | 172 | 0.14048 | 0.12848
178.89 | 0.136 | 173 | 0.14 | 0.128
179.99 | 0.135 | 174 | 0.13962 | 0.12762
180.98 | 0.134 | 175 | 0.13865 | 0.12665
182.08 | 0.134 | 176 | 0.13774 | 0.12574
183.18 | 0.133 | 177 | 0.137 | 0.125
184.17 | 0.132 | 178 | 0.13682 | 0.12482
185.16 | 0.132 | 179 | 0.1359 | 0.1239
186.15 | 0.131 | 180 | 0.13499 | 0.12299
187.13 | 0.13 | 181 | 0.134 | 0.122
188.34 | 0.129 | 182 | 0.134 | 0.122
189.44 | 0.129 | 183 | 0.13316 | 0.12116
190.43 | 0.128 | 184 | 0.13217 | 0.12017
191.53 | 0.128 | 185 | 0.132 | 0.12
192.63 | 0.127 | 186 | 0.13115 | 0.11915
193.62 | 0.126 | 187 | 0.13013 | 0.11813
194.71 | 0.125 | 188 | 0.12928 | 0.11728
195.81 | 0.125 | 189 | 0.129 | 0.117
196.8 | 0.124 | 190 | 0.12843 | 0.11643
197.9 | 0.124 | 191 | 0.128 | 0.116
199 | 0.123 | 192 | 0.12757 | 0.11557
199.99 | 0.122 | 193 | 0.12663 | 0.11463
201.08 | 0.121 | 194 | 0.12565 | 0.11365
202.18 | 0.121 | 195 | 0.125 | 0.113
203.17 | 0.12 | 196 | 0.12481 | 0.11281
204.27 | 0.12 | 197 | 0.124 | 0.112
205.37 | 0.119 | 198 | 0.12391 | 0.11191
206.36 | 0.118 | 199 | 0.123 | 0.111
207.46 | 0.118 | 200 | 0.12199 | 0.10999
208.55 | 0.117 | 201 | 0.12107 | 0.10907
209.54 | 0.117 | 202 | 0.121 | 0.109
210.64 | 0.116 | 203 | 0.12017 | 0.10817
211.74 | 0.116 | 204 | 0.12 | 0.108
212.73 | 0.115 | 205 | 0.11934 | 0.10734
213.83 | 0.114 | 206 | 0.11836 | 0.10636
214.93 | 0.113 | 207 | 0.118 | 0.106
215.91 | 0.113 | 208 | 0.1175 | 0.1055
217.01 | 0.112 | 209 | 0.117 | 0.105
218.11 | 0.112 | 210 | 0.11658 | 0.10458
219.1 | 0.112 | 211 | 0.116 | 0.104
220.2 | 0.111 | 212 | 0.11574 | 0.10374
221.3 | 0.11 | 213 | 0.11475 | 0.10275
222.29 | 0.109 | 214 | 0.11385 | 0.10185
223.27 | 0.109 | 215 | 0.113 | 0.101
224.26 | 0.109 | 216 | 0.11292 | 0.10092
225.25 | 0.108 | 217 | 0.11201 | 0.10001
226.46 | 0.108 | 218 | 0.112 | 0.1
227.56 | 0.107 | 219 | 0.112 | 0.1
228.55 | 0.106 | 220 | 0.11118 | 0.099182
229.65 | 0.106 | 221 | 0.11027 | 0.098273
230.74 | 0.105 | 222 | 0.10929 | 0.097293
231.73 | 0.105 | 223 | 0.109 | 0.097
232.83 | 0.104 | 224 | 0.109 | 0.097
233.93 | 0.104 | 225 | 0.10825 | 0.096253
234.92 | 0.103 | 226 | 0.108 | 0.096
236.02 | 0.102 | 227 | 0.10751 | 0.095509
237.12 | 0.102 | 228 | 0.10656 | 0.094556
238.1 | 0.101 | 229 | 0.106 | 0.094
239.2 | 0.101 | 230 | 0.10568 | 0.093679
240.3 | 0.101 | 231 | 0.105 | 0.093
241.29 | 0.1 | 232 | 0.10475 | 0.092755
242.39 | 0.1 | 233 | 0.104 | 0.092
243.49 | 0.099 | 234 | 0.10393 | 0.091929
244.48 | 0.098 | 235 | 0.10293 | 0.090927
245.57 | 0.098 | 236 | 0.10202 | 0.090018
246.67 | 0.097 | 237 | 0.102 | 0.09
247.66 | 0.097 | 238 | 0.1011 | 0.089102
248.76 | 0.097 | 239 | 0.101 | 0.089
249.86 | 0.096 | 240 | 0.101 | 0.089
250.85 | 0.096 | 241 | 0.10029 | 0.088293
251.95 | 0.095 | 242 | 0.1 | 0.088
253.04 | 0.094 | 243 | 0.099445 | 0.087445
254.03 | 0.094 | 244 | 0.098485 | 0.086485
255.13 | 0.093 | 245 | 0.098 | 0.086
256.23 | 0.093 | 246 | 0.097609 | 0.085609
257.22 | 0.093 | 247 | 0.097 | 0.085
258.32 | 0.092 | 248 | 0.097 | 0.085
259.42 | 0.092 | 249 | 0.096782 | 0.084782
260.4 | 0.092 | 250 | 0.096 | 0.084
261.39 | 0.091 | 251 | 0.095864 | 0.083864
262.38 | 0.09 | 252 | 0.094954 | 0.082954
263.37 | 0.09 | 253 | 0.094037 | 0.082037
264.58 | 0.089 | 254 | 0.094 | 0.082
265.68 | 0.089 | 255 | 0.093118 | 0.081118
266.67 | 0.089 | 256 | 0.093 | 0.081
267.76 | 0.088 | 257 | 0.093 | 0.081
268.86 | 0.088 | 258 | 0.092291 | 0.080291
269.85 | 0.088 | 259 | 0.092 | 0.08
270.95 | 0.087 | 260 | 0.092 | 0.08
272.05 | 0.086 | 261 | 0.091394 | 0.079394
273.04 | 0.086 | 262 | 0.090384 | 0.078384
274.14 | 0.085 | 263 | 0.09 | 0.078
275.23 | 0.085 | 264 | 0.089479 | 0.077479
276.22 | 0.085 | 265 | 0.089 | 0.077
277.32 | 0.085 | 266 | 0.089 | 0.077
278.42 | 0.084 | 267 | 0.088697 | 0.076697
279.41 | 0.084 | 268 | 0.088 | 0.076
280.51 | 0.083 | 269 | 0.088 | 0.076
281.61 | 0.083 | 270 | 0.087864 | 0.075864
282.59 | 0.082 | 271 | 0.086955 | 0.074955
283.53 | 0.082 | 272 | 0.086045 | 0.074045
283.69 | 0.082 | 273 | 0.086 | 0.074
284.79 | 0.081 | 274 | 0.085127 | 0.073127
285.78 | 0.081 | 275 | 0.085 | 0.073
286.88 | 0.081 | 276 | 0.085 | 0.073
287.98 | 0.081 | 277 | 0.085 | 0.073
288.97 | 0.08 | 278 | 0.084382 | 0.072382
290.06 | 0.08 | 279 | 0.084 | 0.072
291.16 | 0.08 | 280 | 0.083464 | 0.071464
292.15 | 0.079 | 281 | 0.083 | 0.071
293.25 | 0.078 | 282 | 0.082602 | 0.070602
294.35 | 0.078 | 283 | 0.082 | 0.07
295.34 | 0.078 | 284 | 0.081718 | 0.069718
296.44 | 0.077 | 285 | 0.081 | 0.069
297.53 | 0.077 | 286 | 0.081 | 0.069
298.52 | 0.077 | 287 | 0.081 | 0.069
299.51 | 0.076 | 288 | 0.08098 | 0.06898
300.5 | 0.076 | 289 | 0.08 | 0.068
301.49 | 0.076 | 290 | 0.08 | 0.068
302.7 | 0.076 | 291 | 0.08 | 0.068
303.8 | 0.075 | 292 | 0.079152 | 0.067152
304.78 | 0.074 | 293 | 0.078227 | 0.066227
305.88 | 0.074 | 294 | 0.078 | 0.066
306.98 | 0.074 | 295 | 0.078 | 0.066
307.97 | 0.073 | 296 | 0.0774 | 0.0654
309.07 | 0.073 | 297 | 0.077 | 0.065
310.17 | 0.073 | 298 | 0.077 | 0.065
311.16 | 0.073 | 299 | 0.076515 | 0.064515
312.25 | 0.072 | 300 | 0.076 | 0.064
313.35 | 0.072 | 301 | 0.076 | 0.064
314.34 | 0.072 | 302 | 0.076 | 0.064
315.44 | 0.071 | 303 | 0.075727 | 0.063727
316.54 | 0.071 | 304 | 0.074796 | 0.062796
317.53 | 0.07 | 305 | 0.074 | 0.062
318.63 | 0.07 | 306 | 0.074 | 0.062
319.72 | 0.07 | 307 | 0.07398 | 0.06198
320.71 | 0.069 | 308 | 0.073 | 0.061
321.81 | 0.069 | 309 | 0.073 | 0.061
322.91 | 0.069 | 310 | 0.073 | 0.061
323.9 | 0.069 | 311 | 0.073 | 0.061
325 | 0.068 | 312 | 0.072229 | 0.060229
326.1 | 0.068 | 313 | 0.072 | 0.06
327.08 | 0.068 | 314 | 0.072 | 0.06
328.18 | 0.068 | 315 | 0.0714 | 0.0594
329.28 | 0.067 | 316 | 0.071 | 0.059
330.27 | 0.067 | 317 | 0.070535 | 0.058535
331.37 | 0.066 | 318 | 0.07 | 0.058
332.47 | 0.066 | 319 | 0.07 | 0.058
333.46 | 0.066 | 320 | 0.069717 | 0.057717
334.44 | 0.065 | 321 | 0.069 | 0.057
335.43 | 0.065 | 322 | 0.069 | 0.057
336.42 | 0.065 | 323 | 0.069 | 0.057
337.63 | 0.065 | 324 | 0.068909 | 0.056909
338.73 | 0.065 | 325 | 0.068 | 0.056
339.72 | 0.064 | 326 | 0.068 | 0.056
340.82 | 0.064 | 327 | 0.068 | 0.056
341.91 | 0.064 | 328 | 0.068 | 0.056
342.9 | 0.064 | 329 | 0.067255 | 0.055255
344 | 0.063 | 330 | 0.067 | 0.055
345.1 | 0.063 | 331 | 0.066336 | 0.054336
346.09 | 0.062 | 332 | 0.066 | 0.054
347.19 | 0.062 | 333 | 0.066 | 0.054
348.29 | 0.062 | 334 | 0.065449 | 0.053449
349.27 | 0.061 | 335 | 0.065 | 0.053
350.37 | 0.061 | 336 | 0.065 | 0.053
351.47 | 0.061 | 337 | 0.065 | 0.053
352.46 | 0.061 | 338 | 0.065 | 0.053
353.56 | 0.061 | 339 | 0.064727 | 0.052727
354.66 | 0.06 | 340 | 0.064 | 0.052
355.65 | 0.06 | 341 | 0.064 | 0.052
356.74 | 0.06 | 342 | 0.064 | 0.052
357.84 | 0.06 | 343 | 0.063909 | 0.051909
358.83 | 0.06 | 344 | 0.063 | 0.051
359.93 | 0.059 | 345 | 0.063 | 0.051
361.03 | 0.059 | 346 | 0.062091 | 0.050091
362.02 | 0.058 | 347 | 0.062 | 0.05
363.12 | 0.058 | 348 | 0.062 | 0.05
364.21 | 0.058 | 349 | 0.061276 | 0.049276
365.2 | 0.058 | 350 | 0.061 | 0.049
366.3 | 0.057 | 351 | 0.061 | 0.049
367.4 | 0.057 | 352 | 0.061 | 0.049
368.39 | 0.057 | 353 | 0.061 | 0.049
369.49 | 0.057 | 354 | 0.0606 | 0.0486
370.58 | 0.057 | 355 | 0.06 | 0.048
371.57 | 0.056 | 356 | 0.06 | 0.048
372.56 | 0.056 | 357 | 0.06 | 0.048
373.55 | 0.056 | 358 | 0.06 | 0.048
374.54 | 0.056 | 359 | 0.059845 | 0.047845
375.75 | 0.056 | 360 | 0.059 | 0.047
376.85 | 0.055 | 361 | 0.059 | 0.047
377.84 | 0.055 | 362 | 0.05802 | 0.04602
378.93 | 0.055 | 363 | 0.058 | 0.046
380.03 | 0.054 | 364 | 0.058 | 0.046
381.02 | 0.054 | 365 | 0.058 | 0.046
382.12 | 0.054 | 366 | 0.057273 | 0.045273
383.22 | 0.054 | 367 | 0.057 | 0.045
384.21 | 0.053 | 368 | 0.057 | 0.045
385.3 | 0.053 | 369 | 0.057 | 0.045
386.4 | 0.053 | 370 | 0.057 | 0.045
387.39 | 0.053 | 371 | 0.056576 | 0.044576
388.49 | 0.053 | 372 | 0.056 | 0.044
389.59 | 0.053 | 373 | 0.056 | 0.044
390.58 | 0.052 | 374 | 0.056 | 0.044
391.68 | 0.052 | 375 | 0.056 | 0.044
392.77 | 0.052 | 376 | 0.055773 | 0.043773
393.76 | 0.052 | 377 | 0.055 | 0.043
394.86 | 0.052 | 378 | 0.055 | 0.043
395.96 | 0.051 | 379 | 0.054936 | 0.042936
396.95 | 0.051 | 380 | 0.054027 | 0.042027
398.05 | 0.051 | 381 | 0.054 | 0.042
399.15 | 0.05 | 382 | 0.054 | 0.042
400.13 | 0.05 | 383 | 0.054 | 0.042
|  | 384 | 0.053212 | 0.041212
|  | 385 | 0.053 | 0.041
|  | 386 | 0.053 | 0.041
|  | 387 | 0.053 | 0.041
|  | 388 | 0.053 | 0.041
|  | 389 | 0.053 | 0.041
|  | 390 | 0.052586 | 0.040586
|  | 391 | 0.052 | 0.04
|  | 392 | 0.052 | 0.04
|  | 393 | 0.052 | 0.04
|  | 394 | 0.052 | 0.04
|  | 395 | 0.051873 | 0.039873
|  | 396 | 0.051 | 0.039
|  | 397 | 0.051 | 0.039
|  | 398 | 0.051 | 0.039
|  | 399 | 0.050136 | 0.038136
|  | 400 | 0.05 | 0.038